## Sheet1
Controller Parts ( Controller.sch )
Part Name | Quantity | Schematic Part Name(s) | Part Number | Source | Source Part # |  | Notes
0.1uF Ceramic Disk Capacitors | 5 | C1,C3,C4,C5,C6 | 140-50U5-104M-RC | Mouser | 140-50U5-104M-RC
1uF Electrolytic Capacitor | 1 | C2 | REA010M1HBK-0511P | Mouser | 140-REA010M1HBK-0511P
5 position - Molex KK 2.54mm Lock Header | 1 | DRIVER_OUT | 22-23-2051 | Mouser | 538-22-23-2051
3 position - Molex KK 2.54mm Lock Header | 1 | TACH | 22-23-2031 | Mouser | 538-22-23-2031
2 position - Molex KK 2.54mm Lock Header | 1 | I2C | 22-23-2021 | Mouser | 538-22-23-2021
1x16 Female Header ( 2.54mm ) | 1 | H1 |  | sureelectronics.net | DC-CS11186
1x9 Female Header ( 2.54mm ) | 1 | H2 |  | sureelectronics.net | DC-CS11186
1x2 Female Header ( 2.54mm ) | 1 | VTEST |  | sureelectronics.net | DC-CS11186
1x6 Male 90deg Header ( 2.54mm ) | 1 | PICKIT | 68016-406HLF | Mouser | 649-68016-406HLF
Green LED ( T-1 ) | 1 | LED3 | WP3A8GB | Mouser | 604-WP3A8GD
LM317LZ - 0.1A, 1.2-37V Adjustable Regulator | 1 | LM317LZ | LM317LZ | Mouser | 512-LM317LZ
PIC18LF14K50 | 1 | M1 | PIC18LF14K50-I/P | Mouser | 579-PIC18LF14K50-I/P
500ohm Trim Pot | 1 | P1 | T73YP501KT20 | Mouser | 72-T70YP-500
5kohm Trim Pot | 1 | P2 | T73YP502KT20 | Mouser | 72-T70YP-500 | 5K
2 Pole Terminal Block | 1 | POWER | CS-CO017 | sureelectronics.net | CS-CO017
10kohm Resistor ( 1/4 watt ) | 1 | R2 | MF1/4DCT52R1002F | Mouser | 660-MF1/4DCT52R1002F
1kohm Resistor ( 1/4 watt ) | 3 | R7,R8,R9 | MF1/4DCT52R1001F | Mouser | 660-MF1/4DCT52R1001F
470ohm Resistor ( 1/4 watt ) | 1 | R3 | MF1/4DCT52R4700F | Mouser | 660-MF1/4DCT52R4700F
150ohm Resistor ( 1/4 watt ) | 1 | R4 | MF1/4DCT52R1500F2 | Mouser | 660-MF1/4DCT52R1500F2
20pin IC Socket | 1 | M1 | DILB20P-223TLF | Mouser | 649-DILB20P-223TLF
24x2 LCD Character Display | 1 |  | NHD-0224AZ-FSW-GBW | Mouser | 763-0224AZ-FSW-GBW
Programmer Parts
Part Name | Quantity | Schematic Part Name(s) | Part Number | Source | Source Part # |  | Notes
PICKIT2 | 1 |  | PG164120 | Microchipdirect.com | PG164120
Driver Parts ( Driver.sch )
Part Name | Quantity | Schematic Part Name(s) | Part Number | Source | Source Part # |  | Notes
LM317TG - 1.5A, 1.2-37V Adjustable Regulator | 1 | 317T | LM317TG | Mouser | 863-LM317TG
Bridge Rectifier 20A 200V | 1 | BR1 | TS20P03G | Mouser | 821-TS20P03G
0.1uF Ceramic Disk Capacitors | 1 | C1 | 140-50U5-104M-RC | Mouser | 140-50U5-104M-RC
1uF Electrolytic Capacitor | 1 | C2 | REA010M1HBK-0511P | Mouser | 140-REA010M1HBK-0511P
470uF 200V Electrolytic Capacitor | 1 | C4 | SLP471M200C3P3 | Mouser | 598-SLP471M200C3P3
5 position - Molex KK 2.54mm Lock Header | 1 | CONTROLLER_IN | 22-23-2051 | Mouser | 538-22-23-2051
2 position - Molex KK 2.54mm Lock Header | 3 | FAN1,FAN2,REV | 22-23-2021 | Mouser | 538-22-23-2021
5kohm Trim Pot | 2 | CSENSE_ADJUST, POT1 | T73YP502KT20 | Mouser | 72-T70YP-500 | 5K
Motor Flyback Diode - Ultrafast 1200V | 1 | MOTOR_FLYBACK | STTH6012W | Mouser | 511-STTH6012W
Relay Flyback Diode | 1 | D1 | 1N4148TA | Mouser | 512-1N4148TA
Fuse Holder Clips ( 5mm ) | 2 | F1 | 01000020Z | Mouser | 576-01000020Z
Fuse 5x20 250V 12.5A | 1 | F1 | 1.1015 | Mouser | 693-0001.1015
LM393AN Comparator | 1 | IC1 | LM393AN | Mouser | 512-LM393AN
Green LED ( T-1 ) | 1 | LED1 | WP3A8GB | Mouser | 604-WP3A8GD
Red LED ( T-1 ) | 1 | LED2 | WP710A10ID | Mouser | 604-WP710A10ID
25k White LED ( 5mm ) | 1 | LED3 | C503B-WAN-CBADA152 | Mouser | 941-C503BWANCBADA152
Logic Output Optocouplers | 3 | OK1,OK2,OK3 | H11L2 | Mouser | 638-H11L2
2 Pole Terminal Block | 1 | POWER_IN | CS-CO017 | sureelectronics.net | CS-CO017
Power Mosfet - 250V, 57A 33mOhm, 99nC | 1 | Q1 | IRFP4332PBF | Mouser | 638-IRFP4332PBF
Heatsinks | 3 | [5 empty] | My aluminum case provides the heatsink for Q1 ( drive mosfet ) and MOTOR_FLYBACK. If you do not have a case that can act as a big heatsink, these two components will need a fairly decent sized heatsink(s). I also have a smaller heatsink on BR1 ( the bridge rectifier )
1kohm Resistor ( 1/4 watt ) | 10 | R1,R5,R6,R9,R10,R12,R13,R17,R18,R19 | MF1/4DCT52R1001F | Mouser | 660-MF1/4DCT52R1001F
1Mohm Resistor ( 1/4 watt ) | 2 | R8,R16 | MF1/4DCT52R1004F | Mouser | 660-MF1/4DCT52R1004F
150ohm Resistor ( 1/4 watt ) | 1 | R4 | MF1/4DCT52R1500F2 | Mouser | 660-MF1/4DCT52R1500F2
200kohm Resistor ( 1/4 watt ) | 1 | R7_BLEED | MF1/4DCT52R2003F | Mouser | 660-MF1/4DCT52R2003F
22kohm Resistor ( 1/4 watt ) | 1 | R15 | MF1/4DC2202F | Mouser | 660-MF1/4DC2202F
10ohm Resistor ( 1/4 watt ) | 3 | R20,R21,R22 | MF1/4DC10R0F | Mouser | 660-MF1/4DC10R0F
0.01ohm, 3 watt Current Sense Resistor | 1 | RSENSE | 630HR010E | Mouser | 588-630HR010E
PN2222 BJT NPN Transistor | 2 | T2,T4 | PN2222ATFR | Mouser | 512-PN2222ATFR
PN2907 BJT PNP Transistor | 2 | T1,T3 | PN2907ATF | Mouser | 512-PN2907ATF
8pin IC Socket | 1 | IC1 | DILB8P-223TLF | Mouser | 649-DILB8P223TLF
6pin IC Socket | 3 | OK1,OK2,OK3 | ICS-306-T | Mouser | 737-ICS-306-T
Motor Hookup & Reverse Parts ( Motor.sch )
Part Name | Quantity | Schematic Part Name(s) | Part Number | Source | Source Part # |  | Notes
12VDC, 10A DPDT Plug-In Relay | 1 |  | 275-218 | Radioshack | 275-218 |  | Could use other relay, even with solder leads - the plug in relays work well with connectors terminated by female 1/4" fully insulated quick disconnects
1/4" Fully Insulated Quick Disconnects | 2 |  | 64-3133, 64-3131 | Radioshack | 64-3133, 64-3131 |  | Two part numbers, one for blue and one for red, comes in packs of 10 - use for both Motor & 120VAC lines
16 gauge stranded hookup wire |  |  |  | Radioshack
120VAC Line In Parts ( 120VAC.sch )
Part Name | Quantity | Schematic Part Name(s) | Part Number | Source | Source Part # |  | Notes
16 gauge stranded hookup wire | 1 |  |  | Radioshack
1/4" Fully Insulated Quick Disconnects | 2 |  | 64-3133, 64-3131 | Radioshack | 64-3133, 64-3131 |  | Two part numbers, one for blue and one for red, comes in packs of 10 - use for both Motor & 120VAC lines
Inline Fuse Holder ( 20A ) - 1-1/4x1/4 | 1 |  | 270-1217 | Radioshack | 270-1217
15A Fuse - 1-1/4x1/4 | 1 |  | BK/AGC-15-R | Mouser | 504-BK/AGC-15-R
Tachometer Parts ( Tachometer.sch )
Part Name | Quantity | Schematic Part Name(s) | Part Number | Source | Source Part # |  | Notes
0.1uF Ceramic Disk Capacitors | 1 | C1 | 140-50U5-104M-RC | Mouser | 140-50U5-104M-RC
1N914 Diode ( 4ns ) | 3 | D1,D2,D3 | 1N914 | Mouser | 512-1N914
3 position - Molex KK 2.54mm Lock Header | 1 | X1 | 22-23-2031 | Mouser | 538-22-23-2031
1kohm Resistor ( 1/4 watt ) | 1 | R3 | MF1/4DCT52R1001F | Mouser | 660-MF1/4DCT52R1001F
10kohm Resistor ( 1/4 watt ) | 1 | R2 | MF1/4DCT52R1002F | Mouser | 660-MF1/4DCT52R1002F
680ohm Resistor ( 1/4 watt ) | 1 | R1 | MF1/4DCT52R6800F | Mouser | 660-MF1/4DCT52R6800F
PN2222 BJT NPN Transistor | 1 | T1 | PN2222ATFR | Mouser | 512-PN2222ATFR
1x3 Male 90deg Header ( 2.54mm ) | 1 | JP1 | 69191-403HLF | Mouser | 649-69191-403HLF
QRD1114 - Reflective IR Sensor | 1 | S1 | QRD1114 | Mouser | 512-QRD1114
Connector Parts
Part Name | Quantity | Schematic Part Name(s) | Part Number | Source | Source Part # |  | Notes
Molex KK 2.54mm Crimp Terminals | 16 |  | 08-50-0114 | Mouser | 538-08-50-0114
3 position - Molex KK 2.54mm Crimp Housing | 2 |  | 22-01-2037 | Mouser | 538-22-01-2037
5 position - Molex KK 2.54mm Crimp Housing | 2 |  | 22-01-2057 | Mouser | 538-22-01-2057
16 Conductor Ribbon Cable | 2 |  | 3302/16-CUT-LENGTH | Mouser | 517-3302/16
LCD Connector Parts ( LCD.sch )
Part Name | Quantity | Schematic Part Name(s) | Part Number | Source | Source Part # |  | Notes
1x8 Female Header ( 2.54mm ) | 2 |  |  | sureelectronics.net | DC-CS11186 |  | LCD has 2x8 connector pads, use 2 - 1x8 headers
LCD to Ribbon Parts ( LCD.sch )
Part Name | Quantity | Schematic Part Name(s) | Part Number | Source | Source Part # |  | Notes
1x8 Male Header ( 2.54mm ) | 2 | H1 | DC-CS11185 | sureelectronics.net | DC-CS11185
LCD Ribbon to Controller Parts ( LCD.sch )
Part Name | Quantity | Schematic Part Name(s) | Part Number | Source | Source Part # |  | Notes
1x16 Male Header ( 2.54mm ) | 1 | H2 | DC-CS11185 | sureelectronics.net | DC-CS11185
Interface Parts ( Interface.sch )
Part Name | Quantity | Schematic Part Name(s) | Part Number | Source | Source Part # |  | Notes
5k - 10 turn precision potentiometer ( RPM ) | 1 |  | 3590S-2-103L | Mouser | 652-3590S-2-103L
Knob for RPM potentiometer | 1 |  | 1100 | Mouser | 5164-1100
Red Push Button Switch ( panel mount ) | 1 |  | 103-1012-EVX | Mouser | 103-1012-EVX
Black Push Button Switch ( panel mount ) | 2 |  | 103-1013-EVX | Mouser | 103-1013-EVX
Interface to Controller Parts ( Interface.sch )
Part Name | Quantity | Schematic Part Name(s) | Part Number | Source | Source Part # |  | Notes
1x9 Male Header ( 2.54mm ) | 1 | H2 | DC-CS11185 | sureelectronics.net | DC-CS11185
PCB Making Parts
Part Name | Quantity | Schematic Part Name(s) | Part Number | Source | Source Part # |  | Notes
12x12 Copper Clad Board ( singled sided ) | 1 |  |  | Amazon - Parts Express | ASIN:B000P7ALZC |  | http://www.amazon.com/gp/product/B000P7ALZC/ref=oh_details_o00_s00_i00
Ferric Chloride Etching Chemical | 1 |  | 276-1535 | Radioshack | 276-1535 |  | http://www.radioshack.com/product/index.jsp?productId=2102868#tabsetBasic
Laser Printer | 1
Glossy Color Laser Paper | 1 |  | 863054 | Staples.com | 863054
Laminator or Iron | 1
Drill Press | 1
Tungsten Carbide Micro Drills | 1